## Selection
index | process_file | input_dir | file_name | sample_name | capacity | active_material_mass | three_electrode_cell | cycles_to_plot | export_converted_raw_data | export_graphs | export_analysis_data | plot_cap_ce_vs_cn | plot_volt_vs_cap | plot_dq_dv | dv_min_increment | dq_dv_filter_selection | dq_dv_filter_window_size | dq_dv_filter_sigma_or_polynomial_order | export_dir
Description: This sheet is your interface to the Python script 'Import and process Maccor data'. If followed the instructions, this file should be located together with the Python script and modules in the subfolder '\gitlab\aElChA' of your local user directory. In this case, no entries to the Python script have to be made. Comments: Values specified after 'Default:' are set in the Python script. Those are used if you do not specify 'your default values' in the 'Configuration' sheet. Do not: Rename this sheet, change its layout, including adding rows or columns. Make changes to the 'Index' column. Do: Enter values according to the description. Entries can be either '0' or '1' for 'no' and 'yes', a path, text or an integer. 'Active material weight' accepts decimals. 'Cycles to plot' accepts either 'all', a series of comma separated integers or an interval as specified by 'm-n', with m being the first cycle to be included and n being the last cycle to be included. In any case, only cycles that exist in the data file can be plotted! After entering your data and parameters save this file and open Spyder. In Spyder: Press 'Run' after opening the script! Feedback: Please report any bugs to Lukas Gold. At best, supply the data file and entries you made to this excel file when experiencing an error with your issue report in GitLab.
Index | Process file - y/n? - 0 = no, 1 = yes. Default: 0 | Input directory | File name (Maccor .txt export) | Sample | Rated, nominal or theoretical capacity of the sample/ mAh | Active material mass / g - Default: 0 = no calculation of specific capacity | Three electrode cell - performs calculations and drawing (if chosen on the right) for cell voltage and half cell voltages. Default: 0 | Cycles to plot (all are processed) - Enter either 'all' or comma separated cycle numbers, alternatively enter 'm-n' (m = first cycle to plot, n = last cycle to plot). Default: 'all' | Export converted raw data | Export graphs - to specified directory. Default: 0 | Export analysis data - to specified directory. Default: 0 | Charge and discharge capacity, coulombic efficiency vs. Cycle. Default: 0 | Voltage vs. Capacity. Default: 0 | dQ/dV. Default: 0 | dVmin / mV - minimum step size between two considered voltage samples. Higher value increases SNR but decreases resolution. Default: 2, max: 10 | Choose filter to be used for smoothing of dQ/dV result: 0 = none, 1 = Savitzky Golay, 2 = Gaussian, 3 = median filter, 4 = adjacent average - Default: 0 | Filter window size. Enter uneven integer. Does not apply for Gaussian filter. Default: 5 points | For Gaussian filter enter sigma, for Savitzky Golay enter polynomial order. Default: 1 | Export directory. Default: Input directory
0 | 0 | S:\021_324_analytik\Example\ | Example_Do_not delete_this_line | Example | 3.2 | 0 | 0 | all | 1 | 1 | 1 | 1 | 1 | 1 | 2 | 1 | 5 | 1 | S:\021_324_analytik\Example\
1 | 1 | \\wuestore\projekte\2210232000\Geraete+Software\Software\Projekt_aElChA\SampleData | MP_MH_E60_1_1z 180618.059 | E60_1_1z |  | 0 | 0 | all | 1 | 1 | 1 | 1 | 1 | 1 | 2 | 1 | 5 | 1 | C:\tmp
2
3
4
5
6
7
8
9
10
11
12
13
14
15
16
17
18
19
20
21
22
23
24
25
26
27
28
29
30
31
32
33
34
35
36
37
38
39
40
41
42
43
44
45
46
47
48
49
50
51
52
53
54
55
56
57
58
59
60
61
62
63
64
65
66
67
68
69
70
71
72
73
74
75
76
77
78
79
80
81
82
83
84
85
86
87
88
89
90
91
92
93
94
95
96
97
98
99
100

## Configuration
param | val1 | val2 | default
Description: In this sheet, values can be set that are to be used as default values in 'Selection' if no values are specified there. Values in 'Selection' will always overwrite default values for a given row. Comments: The column 'default' is for your information. These are set in the Python script. Do not: Rename this sheet, change its layout, including adding rows or columns. Do: Enter values according to the description to columns 'value', 'lower limit' or 'upper limit'.
Sample (battery cell) details |  | value | default
Rated, nominal or theoretical capacity / mAh |  |  | 0
Active material mass / g |  |  | 0
Three electrode cell (0 = no, 1 = yes) |  |  | 0
Input data |  | value | default
Input directory |  |  | The location of this file
Source type. Accepted values: -11 (Maccor raw files), 10 (MIMS export), 11 (MaccorExport.exe v1), 12 (MaccorExport.exe v2), 20 (Digatron export) |  |  | 0
Decimal separator set on the system. Usually the decimal separator is set to comma when the operating systems language is set to German. If you set it to German (Switzerland) or to Englisch (UK, US, …), the decimal separator is dot. Accepted values for this option are . and , |  |  | ,
Thousands separator. Accepted values for this option are , and . and ' |  |  | .
Output data |  | value | default
Output directory |  |  | Input directory
Export converted raw data |  |  | 0
Export analysis data - to specified directory |  |  | 1
Export graphs - to specified directory |  |  | 1
Drawing options |  | value | default
Draw graphs in python - uses a lot of memory! Changes in this option require a kernel or python restart to take effect! |  |  | 1
Colormap name |  |  | gist_rainbow
Start (between 0 and 1) |  |  | 0
End (between 0 and 1) |  |  | 1
Available colormaps:
https://matplotlib.org/1.2.1/examples/pylab_examples/show_colormaps.html
Graph selection - which graphs to create |  | value | default
Cycles to plot |  |  | all
Charge and discharge capacity, Coulombic efficiency vs. cycle number |  |  | 0
Voltage vs. capacity |  |  | 0
dQ/dV |  |  | 0
dV/dQ - not yet implemented |  |  | 0
Graph axis limits. Default: 'auto' | lower limit | upper limit | default
Voltage vs. capacity plot | no value req. | no value req. | no value req.
Two electrode plot x-axis |  |  | auto
Two electrode plot y-axis |  |  | auto
Three electrode plot left y-axis |  |  | auto
Three electrode plot right y-axis |  |  | auto
dQ/dV vs. voltage plot | no value req. | no value req. | no value req.
Two electrode plot x-axis _ |  |  | auto
Two electrode plot y-axis _ |  |  | auto
Three electrode plot left x-axis _ |  |  | auto
Three electrode plot right x-axis _ |  |  | auto
Analysis options |  | value | default
dVmin / mV - minimum step size between two considered voltage samples. Higher value increases SNR but decreases resolution. Maximum: 10 |  |  | 2
Choose filter to be used for smoothing of dQ/dV result: 0 = none, 1 = Savitzky Golay, 2 = Gaussian, 3 = median filter, 4 = adjacent average |  |  | 0
Filter window size. Enter uneven integer. Does not apply for Gaussian filter |  |  | 5
For Gaussian filter enter sigma, for Savitzky Golay enter polynomial order |  |  | 1
dQmin / mAh - minimum step size between two considered capacity samples |  |  | 1 % of rated capacity